## WACS QUALIFIER CODES
Retrieving 23 records for the WACS QUALIFIER CODES...
Remark Type | Description
! | DATA DEVIATES FROM HISTORICAL CONCENTRATION RANGES
* | NOT ANALYZED DUE TO INTERFERENCE
? | QC DATA OUTSIDE LIMITS, UNDETERMINED RESULTS
A | AVERAGE VALUE
B | COLONY COUNT OUTSIDE ACCEPTABLE RANGE
D | FIELD MEASURE
E | COMPOSITE SAMP
G | SAMPLE & EB, FB OR TB RESULTS > MDL
H | FIELD KIT
I | RESULT BETWEEN MDL AND PQL
J | ESTIMATED VALUE, COMMENTS REQUIRED
K | LESS THAN
L | GREATER THAN
M | NOT QUANTIFIED
N | PRESUMPTIVE
O | ANALYSIS LOST
Q | HELD BEYOND HOLDING TIME
R | SIGNIFICANT RAIN IN THE PAST 48 HOURS
T | TRACE, RESULT LESS THEN DETECTION LIMIT, UNUSABLE
U | NOT DETECTED
V | ANALYTE DETECTED BOTH IN SAMPLE & METHOD BLANK
Y | IMPROPERLY PRESERVED SAMPLE, INACCURATE DATA
Z | TOO MANY COLONIES PRESENT. VALUE IS ESTIMATED.
December 8, 2025